## SCH-28709_X1
3PMET-KM34Z256 Revised: Friday, January 16, 2015
SCH-28709 PDF: SPF-28709 Revision: X1
Freescale Semiconductor
1. maje 1009
75661 Roznov pod Radhostem
Czech Republic
Bill Of Materials May 11,2015 9:23:58 | Page1
Item | Quantity | AgilePN | ASSY_OPT | Reference | Value | Description | ASSY_NOTE | Mfg Name | Mfg Part Number | PCB Footprint
______________________________________________
1 | 1 | 801-75634 |  | BT20 | BATTERY | BATTERY HOLDER CR2032 3V ROHS COMPLIANT |  | RENATA BATTERIES | SMTU2032-LF | CR2032_LF
2 | 17 | 150-75599 |  | C1,C2,C3,C4,C5,C6,C7,C8,C9,C10,C11,C12,C13,C14,C281,C282,C371 | 0.1UF | CAP CER 0.1UF 25V 10% X7R 0805 |  | Murata | GRM21BR71E104KA01L | CC0805_OV
3 | 2 | 150-75201 | DNP | C17,C18 | 18PF | CAP CER 18PF 100V 5% C0G 0805 |  | KEMET | C0805C180J1GACTU | CC0805_OV
4 | 6 | 150-75283 |  | C20,C21,C22,C23,C24,C25 | 10UF | CAP CER 10UF 16V 10% X5R 0805 |  | AVX | 0805YD106KAT2A | CC0805_OV
5 | 6 | 150-30066 |  | C26,C27,C28,C29,C30,C31 | 1uF | CAP CER 1UF 50V 10% X7R 0805 |  | SMEC | MCCE105K2NRTF | CC0805_OV
6 | 2 | 150-78959 |  | C90,C91 | 4.7uF | CAP ALEL 4.7uF 400V 20% -- SMT |  | NIC COMPONENTS CORP | NACV4R7M400V10x10.8TR13F | cce10_3x10_3
7 | 1 | 150-30226 |  | C92 | 0.1uF | CAP CER 0.10UF 50V 5% X7R 0805 |  | SMEC | MCCE104J2NRTF | CC0805_OV
8 | 1 | 150-78843 |  | C93 | 22uF | CAP CER 22UF 16V 10% X5R 0805 |  | TDK | C2012X5R1C226K | CC0805_OV
9 | 1 | 150-75016 |  | C94 | 100UF | CAP CER 0.10UF 25V 10% X7R 0603 |  | KEMET | C0603C104K3RAC | CC0603_OV
10 | 1 | 150-79143 |  | C95 | 4700 uF | CAP ALEL 4700UF 35V +30/0% -- AEC-Q200 RADIAL |  | EPCOS | B41863A7478A000 | cap_pol_7p5_18p5
11 | 1 | 150-78976 |  | C96 | 4.7uF | CAP CER 4.7uF 16V 10% X5R 0603 |  | TDK | C1608X5R1C475K | CC0603_OV
12 | 9 | 150-77271 |  | C201,C211,C221,C241,C242,C251,C252,C261,C262 | 0.01UF | CAP CER 0.01UF 100V 5% X7R 0805 |  | KEMET | C0805C103J1RACTU | CC0805_OV
13 | 2 | 150-77480 |  | C231,C232 | 0.047UF | CAP CER 0.047UF 50V 5% X7R 0805 |  | KEMET | C0805C473J5RAC | CC0805_OV
14 | 3 | 150-78841 |  | C271,C272,C273 | 1000pF | CAP CER 1000pF 1000V 10% X7R 0805 |  | Kemet | C0805C102KDRACTU | CC0805_OV
15 | 5 | 150-75016 |  | C291,C382,C383,C384,C385 | 0.1UF | CAP CER 0.10UF 25V 10% X7R 0603 |  | KEMET | C0603C104K3RAC | CC0603_OV
16 | 1 | 150-75399 |  | C301 | 2.2UF | CAP CER 2.2UF 10V 10% X5R 0805 |  | AVX | 0805ZD225KAT2A | CC0805_OV
17 | 3 | 150-75039 |  | C321,C361,C362 | 2200pF | CAP CER 2200PF 25V 10% X7R CC0805 |  | VENKEL COMPANY | C0805X7R250-222KNE | CC0805_OV
18 | 1 | 150-75594 |  | C381 | 1.0UF | CAP CER 1.0UF 10V 10% X7R 0805 |  | SMEC | MCCB105K2NRTF | CC0805_OV
19 | 1 | 150-75016 | DNP | C391 | 0.1UF | CAP CER 0.10UF 25V 10% X7R 0603 |  | KEMET | C0603C104K3RAC | CC0603_OV
20 | 1 | 370-76548 |  | DS300 | LK-LCD-REV2 | LCD 3-PHASE POWER METER |  | AR-ELEKTRONIK SRL | LK-LCD-REV2 | lcd_44p_96p5x37
21 | 4 | 480-76018 |  | D20,D301,D302,D303 | MMSD4148T1G | DIODE SW 100V SOD-123 |  | ON SEMICONDUCTOR | MMSD4148T1G | SOD-123
22 | 1 | 480-77657 |  | D21 | BAT54CLT1 | DIODE SCH DUAL CC 200MA 30V SOT23 |  | ON SEMICONDUCTOR | BAT54CLT1G | sot23_a
23 | 4 | 480-76279 |  | D90,D91,D92,D94 | MRA4007T3G | DIODE PWR RECT 1A 1000V SMT 403D-02 |  | ON SEMICONDUCTOR | MRA4007T3G | case403d_02
24 | 1 | 480-77640 |  | D95 | ES1JL | DIODE RECT 1A 600V SMT |  | TAIWAN SEMICONDUCTOR | ES1JL | diode2_2p9x1p9
25 | 3 | 480-76339 |  | D201,D211,D221 | BAV99LT1 | DIODE DUAL SW 215MA 70V SOT23 |  | ON SEMICONDUCTOR | BAV99LT1G | sot23_a
26 | 1 | 370-76502 |  | D321 | TSAL4400 | LED IR SGL 100MA TH |  | VISHAY INTERTECHNOLOGY | TSAL4400 | led2_100_3_th
27 | 2 | 370-76525 |  | D351,D352 | WP7104LSRD | LED RED SGL 30mA TH |  | Kingbright | WP7104LSRD | led_2_3p85
28 | 6 | 210-79455 | DNP | JP1,JP2,JP3,JP4,JP5,JP6 | HDR 1X1 | HDR 1X1 TH -- 330H SN 115L |  | Samtec | TSW-101-23-T-S | HDR101
29 | 1 | 211-79255 |  | J1 | HDR 2X5 | HDR 2X5 SMT 1.27MM CTR 175H AU |  | SAMTEC | FTS-105-01-F-DV-P-TR | con_2x5_fts_sm
30 | 6 | 211-75233 |  | J20,J21,J22,J316,J317,J318 | HDR_1X2 | HDR 1X2 SMT 100MIL SP 380H AU |  | SAMTEC | TSM-102-01-SM-SV-P-TR | HDR102_STAG_SM
31 | 8 | 210-79507 | DNP | J201,J211,J221,J231,J241,J251,J261,J302 | CON TB 2 | CON 1X2 TB TH 200MIL SP 709H - 197L |  | PHOENIX CONTACT | 1711725 | con_2x1_5p08
32 | 1 | 211-00003-00 |  | J301 | HDR_2X5 | HDR 2X5 SMT 100MIL CTR 380H AU |  | SAMTEC | TSM-105-01-S-DV-P-TR | HDR205_SM
33 | 1 | 211-79163 |  | J311 | CON_2X10 | CON 2X10 SKT SMT 100MIL CTR 390H AU |  | SAMTEC | SSW-110-22-F-D-VS-N | con2x10f_smt_ssw
34 | 2 | 211-79161 |  | J312,J313 | CON 2X8 | CON 2X8 SKT SMT 100MIL SP 390H AU |  | SAMTEC | SSW-108-22-F-D-VS-N | hdr_2x8_2p54_sm
35 | 1 | 211-79234 |  | J314 | CON 2X6 SKT | CON 2X6 SKT SMT 100MIL SP 300H AU |  | SAMTEC | SSM-106-S-DV | con_2x6_skt_100_sm
36 | 1 | 211-79186 | DNP | J315 | HDR_2X3 | HDR 2X3 SMT 100MIL 401H AU |  | ANYTRONIC CORPORATION LIMITED | 0902M0103011N6T-2LF-T | HDR203_TSM_SM
37 | 2 | 210-80727 |  | J361,J362 | HDR 1X2 | HDR 1X2 RA TH 100MIL SP 260H SN 141L |  | Molex | 22053021 | con2_2p54_ra_th_5p33x8p43mm
38 | 2 | 180-75067 |  | L20,L21 | 1uH | IND CHIP 1UH@10MHZ 220MA 25% |  | TDK | MLZ2012A1R0PT | IND_2012
39 | 1 | 180-78012 |  | L90 | 1500uH | IND PWR 1500UH@100KHZ 130MA 20% SMT |  | Coilcraft | LPS6235-155ML | IND_LPS6225
40 | 1 | 180-78188 |  | L91 | 470uH | IND PWR 470uH@100KHZ 400MA 10% AEC-Q200 RADIAL |  | Coilcraft | RFB0807-471L | ind_rfb0807_th
41 | 1 | 480-78058 |  | Q321 | OP506B | TRAN PHOTO NPN 250mA 30V TH |  | OPTEK TECHNOLOGY INC | OP506B | phtrans_4p19mm
42 | 3 | 470-80185 |  | RV201,RV211,RV221 | 20S0271 | RES VARISTOR 275VRMS 10% 4.5kA 151J TH |  | epcos | B72220S0271K101 | varistor_21p5x5p4mm
43 | 8 | 470-30400 |  | R1,R3,R4,R5,R6,R7,R8,R34 | 4.7K | RES MF 4.70K 1/10W 1% 0805 |  | SMEC | RC73L2A4701FTF | RC0805_OV
44 | 1 | 470-30042 |  | R2 | 820 | RES MF 820 OHM 1/8W 5% 0805 |  | BOURNS | CR0805-JW-821ELF | RC0805_OV
45 | 1 | 470-75471 |  | R20 | 45.3K | RES MF 45.3K 1/8W 1% 0805 |  | BOURNS | CR0805-FX-4532ELF | RC0805_OV
46 | 1 | 470-78060 |  | R21 | 23.7K | RES MF 23.7K 1/10W 1% 0603 |  | KOA SPEER | RK73H1JTTD2372F | RC0603_OV
47 | 7 | 470-75442 |  | R30,R32,R36,R38,R40,R311,R313 | 0 | RES MF ZERO OHM 1/8W -- 0805 |  | YAGEO AMERICA | RC0805JR-070RL | RC0805_OV
48 | 8 | 470-75442 | DNP | R31,R33,R35,R37,R39,R41,R312,R314 | 0 | RES MF ZERO OHM 1/8W -- 0805 |  | YAGEO AMERICA | RC0805JR-070RL | RC0805_OV
49 | 1 | 470-76660 |  | R93 | 2.0K | RES MF 2.00K 1/10W 1% 0805 |  | SPC TECHNOLOGY | MC0805WAF2001T5E-TR | RC0805_OV
50 | 1 | 470-78018 |  | R94 | 4.3K | RES MF 4.3K 1/10W 1% AEC-Q200 0603 |  | KOA SPEER | RK73H1JTTD4301F | RC0603_OV
51 | 1 | 470-75031 |  | R96 | 1.6K | RES TF 1.6K 1/8W 5% 0805 |  | VENKEL COMPANY | CR08058W162JT | RC0805_OV
52 | 6 | 470-80241 |  | R201,R202,R211,R212,R221,R222 | 220K | RES MF 220K 1/4W 1% 50ppm MELF0204 |  | WELWYN COMPONENTS LIMITED | WRM0204C-220KFI | RC_MELF_0204
53 | 6 | 470-80313 |  | R203,R204,R213,R214,R223,R224 | 100K | RES MF 100K 1/4W 1% MELF0204 |  | WELWYN COMPONENTS LIMITED | WRM0204C-100KFI | RC_MELF_0204
54 | 3 | 470-80166 | DNP | R205,R215,R225 | 1k | RES MF 1K 200V 0.1% 15PPM MELF0204 |  | WELWYN COMPONENTS LIMITED | WRM0204Y-1KBI | RC_MELF_0204
55 | 3 | 470-80166 |  | R206,R216,R226 | 1k | RES MF 1K 200V 0.1% 15PPM MELF0204 |  | WELWYN COMPONENTS LIMITED | WRM0204Y-1KBI | RC_MELF_0204
56 | 3 | 470-77401 |  | R207,R217,R227 | 47 | RES MF 47 OHM 1/8W 1% 0805 |  | YAGEO AMERICA | RC0805FR-0747RL | RC0805_OV
57 | 6 | 470-80456 |  | R231,R232,R241,R242,R251,R252 | 1.5 | RES MF 4.7 OHM 1/4W 1% MELF0204 |  | VISHAY INTERTECHNOLOGY | MMA02040C4708FB300 | RC_MELF_0204
58 | 8 | 470-78697 |  | R233,R234,R243,R244,R253,R254,R264,R265 | 22 | RES MF 22 OHM 1/8W 1% 0805 |  | YAGEO AMERICA | RC0805FR-0722RL | RC0805_OV
59 | 2 | 470-80456 |  | R261,R262 | 4.7 | RES MF 4.7 OHM 1/4W 1% MELF0204 |  | VISHAY INTERTECHNOLOGY | MMA02040C4708FB300 | RC_MELF_0204
60 | 8 | 470-75904 |  | R271,R272,R273,R281,R282,R362,R364,R372 | 10K | RES MF 10K 1/8W 5% 0805 |  | VENKEL COMPANY | CR0805-8W-103JT | RC0805_OV
61 | 1 | 470-78258 |  | R291 | 4.7M | RES MF 4.7M 1/10W 1% 0603 |  | KOA SPEER | RK73H1JTTD4704F | RC0603_OV
62 | 1 | 470-78204 |  | R292 | 1.6M | RES MF 1.6M 1/10W 1% 0603 |  | KOA SPEER | RK73H1JTTD1604F | RC0603_OV
63 | 2 | 470-75581 |  | R302,R307 | 390 | RES MF 390 OHM 1/8W 5% 0805 |  | BOURNS | CR0805-JW-391ELF | RC0805_OV
64 | 2 | 470-75460 |  | R304,R322 | 1.0K | RES MF 1.00K 1/8W 1% ACE-Q200 0805 |  | VISHAY INTERTECHNOLOGY | CRCW08051K00FKEA | RC0805_OV
65 | 1 | 470-75475 |  | R305 | 4.7K | RES MF 4.70K 1/8W 1% 0805 |  | BOURNS | CR0805-FX-4701ELF | RC0805_OV
66 | 1 | 470-30357 |  | R306 | 470 | RES MF 470 OHM 1/8W 0.5% 0805 |  | KOA SPEER | RK73H2ATTD4700D | RC0805_OV
67 | 2 | 470-75581 | DNP | R308,R309 | 390 | RES MF 390 OHM 1/8W 5% 0805 |  | BOURNS | CR0805-JW-391ELF | RC0805_OV
68 | 1 | 470-75461 |  | R321 | 10.0K | RES MF 10.0K 1/8W 1% 0805 |  | VENKEL COMPANY | CR0805-8W-1002FT | RC0805_OV
69 | 1 | 470-75974 |  | R323 | 680 | RES MF 680 OHM 1/8W 5% 0805 |  | VENKEL COMPANY | CR0805-8W-681JT | RC0805_OV
70 | 2 | 470-76655 |  | R341,R342 | 390 | RES MF 390 OHM 1/10W 1% 0805 |  | SPC TECHNOLOGY | MC0805WAF3900T5E-TR | RC0805_OV
71 | 2 | 470-75494 |  | R361,R363 | 1.0M | RES MF 1.0M 1/8W 5% 0805 |  | BOURNS | CR0805-JW-105ELF | RC0805_OV
72 | 1 | 470-75497 |  | R371 | 220K | RES TF 220K 1/8W 5% 0805 |  | PANASONIC | ERJ6GEYJ224V | RC0805_OV
73 | 1 | 510-75479 |  | SW371 | TL3301AF160QG | SW SPST MOM NO PB SMT 50V 50MA GULL_WING |  | E SWITCH | TL3301AF160QG | SW4_PB_ESW_SM_P177
74 | 19 | 510-75218 |  | TP1,TP2,TP3,TP4,TP5,TP6,TP7,TP8,TP201,TP211,TP221,TP231,TP232,TP241,TP242,TP251,TP252,TP261,TP262 | 70 MIL | TEST PAD 70MIL ROUND SMT; NO PART TO ORDER |  |  |  | TESTPOINT_70MIL
75 | 1 | 344-02097 |  | U1 | MKM34Z256CLL7 | IC MCU FLASH 256KB SRAM 32KB 75MHZ 2.8-3.6V LQFP100 |  | FREESCALE SEMICONDUCTOR | MKM34Z256CLL7 | LQFP100_0P5_14X14
76 | 1 | 315-79555 |  | U20 | SPX3819M5-L | IC VREG LDO ADJ 500MA 2.5-16V SOT23-5 |  | Exar | SPX3819M5-L | sot23-5_a
77 | 1 | 315-80126 |  | U90 | LNK306DN | IC VREG LINKSWITCH 225MA/360MA 85-265VAC/700V SO-8C |  | POWER INTEGRATIONS | LNK306DN | so8_1p27_3p9x4p9
78 | 1 | 315-75147 |  | U281 | LMV321 | IC LIN OPAMP 130UA 2.7-5.5V SOT23-5 |  | NATIONAL SEMICONDUCTOR | LMV321M5NOPB | SOT23_5S
79 | 3 | 315-78993 |  | U301,U302,U303 | SFH6106-4 | IC OPTOCOUPLER 100MA 70V SMD |  | VISHAY INTERTECHNOLOGY | SFH6106-4 | sop4_2p54_6p8x4p8
80 | 1 | 312-79970 |  | U381 | MAG3110 | IC 3-AXIS DIGITAL MAGNETOMETER 1.95-3.6V DFN10 |  | FREESCALE SEMICONDUCTOR | MAG3110FC | DFN_10_0P4_2X2_A
81 | 1 | 334-77288 | DNP | U391 | AT24C32D | IC MEM EEPROM 4096X8 1MHZ 1.8-5.5V SOIC8 |  | ATMEL | AT24C32D-SSHM-B | SO8
82 | 1 | 230-30001 |  | Y1 | 32.768KHz | XTAL 32.768KHZ PAR 20PPM -- SMT |  | PRECISION DEVICES, INC. | T600032XFSD12XA | XTL2_ECS_SM

## Sheet1
Reference | Value | Description | Mfg Name
BT20 | BATTERY | BATTERY HOLDER CR2032 3V ROHS COMPLIANT | RENATA BATTERIES
C1,C2,C3,C4,C5,C6,C7,C8,C9,C10,C11,C12,C13,C14,C281,C282,C371 | 0.1UF | CAP CER 0.1UF 25V 10% X7R 0805 | Murata
C17,C18 | 18PF | CAP CER 18PF 100V 5% C0G 0805 | KEMET
C20,C21,C22,C23,C24,C25 | 10UF | CAP CER 10UF 16V 10% X5R 0805 | AVX
C26,C27,C28,C29,C30,C31 | 1uF | CAP CER 1UF 50V 10% X7R 0805 | SMEC
C90,C91 | 4.7uF | CAP ALEL 4.7uF 400V 20% -- SMT | NIC COMPONENTS CORP
C92 | 0.1uF | CAP CER 0.10UF 50V 5% X7R 0805 | SMEC
C93 | 22uF | CAP CER 22UF 16V 10% X5R 0805 | TDK
C94 | 100UF | CAP CER 0.10UF 25V 10% X7R 0603 | KEMET
C95 | 4700 uF | CAP ALEL 4700UF 35V +30/0% -- AEC-Q200 RADIAL | EPCOS
C96 | 4.7uF | CAP CER 4.7uF 16V 10% X5R 0603 | TDK
C201,C211,C221,C241,C242,C251,C252,C261,C262 | 0.01UF | CAP CER 0.01UF 100V 5% X7R 0805 | KEMET
C231,C232 | 0.047UF | CAP CER 0.047UF 50V 5% X7R 0805 | KEMET
C271,C272,C273 | 1000pF | CAP CER 1000pF 1000V 10% X7R 0805 | Kemet
C291,C382,C383,C384,C385 | 0.1UF | CAP CER 0.10UF 25V 10% X7R 0603 | KEMET
C301 | 2.2UF | CAP CER 2.2UF 10V 10% X5R 0805 | AVX
C321,C361,C362 | 2200pF | CAP CER 2200PF 25V 10% X7R CC0805 | VENKEL COMPANY
C381 | 1.0UF | CAP CER 1.0UF 10V 10% X7R 0805 | SMEC
C391 | 0.1UF | CAP CER 0.10UF 25V 10% X7R 0603 | KEMET
DS300 | LK-LCD-REV2 | LCD 3-PHASE POWER METER | AR-ELEKTRONIK SRL
D20,D301,D302,D303 | MMSD4148T1G | DIODE SW 100V SOD-123 | ON SEMICONDUCTOR
D21 | BAT54CLT1 | DIODE SCH DUAL CC 200MA 30V SOT23 | ON SEMICONDUCTOR
D90,D91,D92,D94 | MRA4007T3G | DIODE PWR RECT 1A 1000V SMT 403D-02 | ON SEMICONDUCTOR
D95 | ES1JL | DIODE RECT 1A 600V SMT | TAIWAN SEMICONDUCTOR
D201,D211,D221 | BAV99LT1 | DIODE DUAL SW 215MA 70V SOT23 | ON SEMICONDUCTOR
D321 | TSAL4400 | LED IR SGL 100MA TH | VISHAY INTERTECHNOLOGY
D351,D352 | WP7104LSRD | LED RED SGL 30mA TH | Kingbright
JP1,JP2,JP3,JP4,JP5,JP6 | HDR 1X1 | HDR 1X1 TH -- 330H SN 115L | Samtec
J1 | HDR 2X5 | HDR 2X5 SMT 1.27MM CTR 175H AU | SAMTEC
J20,J21,J22,J316,J317,J318 | HDR_1X2 | HDR 1X2 SMT 100MIL SP 380H AU | SAMTEC
J201,J211,J221,J231,J241,J251,J261,J302 | CON TB 2 | CON 1X2 TB TH 200MIL SP 709H - 197L | PHOENIX CONTACT
J301 | HDR_2X5 | HDR 2X5 SMT 100MIL CTR 380H AU | SAMTEC
J311 | CON_2X10 | CON 2X10 SKT SMT 100MIL CTR 390H AU | SAMTEC
J312,J313 | CON 2X8 | CON 2X8 SKT SMT 100MIL SP 390H AU | SAMTEC
J314 | CON 2X6 SKT | CON 2X6 SKT SMT 100MIL SP 300H AU | SAMTEC
J315 | HDR_2X3 | HDR 2X3 SMT 100MIL 401H AU | ANYTRONIC CORPORATION LIMITED
J361,J362 | HDR 1X2 | HDR 1X2 RA TH 100MIL SP 260H SN 141L | Molex
L20,L21 | 1uH | IND CHIP 1UH@10MHZ 220MA 25% | TDK
L90 | 1500uH | IND PWR 1500UH@100KHZ 130MA 20% SMT | Coilcraft
L91 | 470uH | IND PWR 470uH@100KHZ 400MA 10% AEC-Q200 RADIAL | Coilcraft
Q321 | OP506B | TRAN PHOTO NPN 250mA 30V TH | OPTEK TECHNOLOGY INC
RV201,RV211,RV221 | 20S0271 | RES VARISTOR 275VRMS 10% 4.5kA 151J TH | epcos
R1,R3,R4,R5,R6,R7,R8,R34 | 4.7K | RES MF 4.70K 1/10W 1% 0805 | SMEC
R2 | 820 | RES MF 820 OHM 1/8W 5% 0805 | BOURNS
R20 | 45.3K | RES MF 45.3K 1/8W 1% 0805 | BOURNS
R21 | 23.7K | RES MF 23.7K 1/10W 1% 0603 | KOA SPEER
R30,R32,R36,R38,R40,R311,R313 | 0 | RES MF ZERO OHM 1/8W -- 0805 | YAGEO AMERICA
R31,R33,R35,R37,R39,R41,R312,R314 | 0 | RES MF ZERO OHM 1/8W -- 0805 | YAGEO AMERICA
R93 | 2.0K | RES MF 2.00K 1/10W 1% 0805 | SPC TECHNOLOGY
R94 | 4.3K | RES MF 4.3K 1/10W 1% AEC-Q200 0603 | KOA SPEER
R96 | 1.6K | RES TF 1.6K 1/8W 5% 0805 | VENKEL COMPANY
R201,R202,R211,R212,R221,R222 | 220K | RES MF 220K 1/4W 1% 50ppm MELF0204 | WELWYN COMPONENTS LIMITED
R203,R204,R213,R214,R223,R224 | 100K | RES MF 100K 1/4W 1% MELF0204 | WELWYN COMPONENTS LIMITED
R205,R215,R225 | 1k | RES MF 1K 200V 0.1% 15PPM MELF0204 | WELWYN COMPONENTS LIMITED
R206,R216,R226 | 1k | RES MF 1K 200V 0.1% 15PPM MELF0204 | WELWYN COMPONENTS LIMITED
R207,R217,R227 | 47 | RES MF 47 OHM 1/8W 1% 0805 | YAGEO AMERICA
R231,R232,R241,R242,R251,R252 | 1.5 | RES MF 4.7 OHM 1/4W 1% MELF0204 | VISHAY INTERTECHNOLOGY
R233,R234,R243,R244,R253,R254,R264,R265 | 22 | RES MF 22 OHM 1/8W 1% 0805 | YAGEO AMERICA
R261,R262 | 4.7 | RES MF 4.7 OHM 1/4W 1% MELF0204 | VISHAY INTERTECHNOLOGY
R271,R272,R273,R281,R282,R362,R364,R372 | 10K | RES MF 10K 1/8W 5% 0805 | VENKEL COMPANY
R291 | 4.7M | RES MF 4.7M 1/10W 1% 0603 | KOA SPEER
R292 | 1.6M | RES MF 1.6M 1/10W 1% 0603 | KOA SPEER
R302,R307 | 390 | RES MF 390 OHM 1/8W 5% 0805 | BOURNS
R304,R322 | 1.0K | RES MF 1.00K 1/8W 1% ACE-Q200 0805 | VISHAY INTERTECHNOLOGY
R305 | 4.7K | RES MF 4.70K 1/8W 1% 0805 | BOURNS
R306 | 470 | RES MF 470 OHM 1/8W 0.5% 0805 | KOA SPEER
R308,R309 | 390 | RES MF 390 OHM 1/8W 5% 0805 | BOURNS
R321 | 10.0K | RES MF 10.0K 1/8W 1% 0805 | VENKEL COMPANY
R323 | 680 | RES MF 680 OHM 1/8W 5% 0805 | VENKEL COMPANY
R341,R342 | 390 | RES MF 390 OHM 1/10W 1% 0805 | SPC TECHNOLOGY
R361,R363 | 1.0M | RES MF 1.0M 1/8W 5% 0805 | BOURNS
R371 | 220K | RES TF 220K 1/8W 5% 0805 | PANASONIC
SW371 | TL3301AF160QG | SW SPST MOM NO PB SMT 50V 50MA GULL_WING | E SWITCH
TP1,TP2,TP3,TP4,TP5,TP6,TP7,TP8,TP201,TP211,TP221,TP231,TP232,TP241,TP242,TP251,TP252,TP261,TP262 | 70 MIL | TEST PAD 70MIL ROUND SMT; NO PART TO ORDER
U1 | MKM34Z256CLL7 | IC MCU FLASH 256KB SRAM 32KB 75MHZ 2.8-3.6V LQFP100 | FREESCALE SEMICONDUCTOR
U20 | SPX3819M5-L | IC VREG LDO ADJ 500MA 2.5-16V SOT23-5 | Exar
U90 | LNK306DN | IC VREG LINKSWITCH 225MA/360MA 85-265VAC/700V SO-8C | POWER INTEGRATIONS
U281 | LMV321 | IC LIN OPAMP 130UA 2.7-5.5V SOT23-5 | NATIONAL SEMICONDUCTOR
U301,U302,U303 | SFH6106-4 | IC OPTOCOUPLER 100MA 70V SMD | VISHAY INTERTECHNOLOGY
U381 | MAG3110 | IC 3-AXIS DIGITAL MAGNETOMETER 1.95-3.6V DFN10 | FREESCALE SEMICONDUCTOR
U391 | AT24C32D | IC MEM EEPROM 4096X8 1MHZ 1.8-5.5V SOIC8 | ATMEL
Y1 | 32.768KHz | XTAL 32.768KHZ PAR 20PPM -- SMT | PRECISION DEVICES, INC.